## SENSORKIT-MULTISENSORSHIELD
Sensor Platform Multi-Sensor Shield Revised: Thursday, Mar 11, 2016
Bill Of Materials
Item | Quantity | Reference | Part | PCB Footprint | DESCRIPTION | MFG1 | MFG1_PART# | DISTR1 | DISTR1_PART# | DNP | ROHM Comment
1 | 20 | C1,C2,C3,C5,C6,C9,C10,C11,C17,C21,C23,C24,C25,C26,C27,C28,C29,C30,C31,37 | 0.1uF | C0402 | CAP CER 0.1UF 10V 10% X5R 0402 | Murata | GRM155R61A104KA01D | DIGIKEY | 490-1318-1-ND
2 | 1 | C7 | 1nF | C0402 | CAP CER 1000PF 50V 10% X7R 0402 | Murata | GRM155R71H102KA01D | DIGIKEY | 490-1303-1-ND
3 | 1 | C8 | 0.47uF | C0402 | CAP CER 0.47UF 10V 10% X5R 0402 | Murata | GRM155R61A474KE15D | DIGIKEY | 490-3264-1-ND
4 | 6 | C12, C32, C33, C34,C35,C36, C38 | 1uF | C0402 | CAP CER 1UF 6.3V 10% X5R 0402 | Murata | GRM155R60J105KE19D | DIGIKEY | 490-1320-1-ND
5 | 1 | C19 | 2.2nF | C0402 | CAP CER 2200PF 50V 5% X7R 0402 | Murata | GRM155R71H222JA01J | DIGIKEY | 490-6359-1-ND
6 | 1 | C22 | 10nF | C0402 | CAP CER 10000PF 50V 10% X7R 0402 | Murata | GRM155R71H103KA88D | DIGIKEY | 490-4516-1-ND
7 | 1 | D1 | SML-P11VTT86 | LED0402 | LED 0402 RED 50MW 20MA SMD | ROHM | SML-P11VTT86 | ROHM | 511-1654-1-ND
8 | 9 | R1,R38,R8,R9,R10,R34,R36,R37,R43,R45,R46 | 10k | R0603 | RES SMD 10K OHM 5% 1/10W 0603 | ROHM | MCR03ERTJ103 | ROHM | RHM10KCGTR-ND
9 | 27 | R11,R12,R13,R14,R15,R16,R17,R18,R19,R20,R21,R22,R23,R24,R25,R26,R27,R28,R29,R30,R31,R33,R39,R40,R41,R44,R47 | 0 | R0603 | RES 0.0 OHM 1/10W JUMP 0603 SMD | ROHM | MCR03ERTJ000 | ROHM | RHM0.0CGTR-ND
9 | 1 | R47 | 0 | R0603 | RES 0.0 OHM 1/10W JUMP 0603 SMD | ROHM | MCR03ERTJ000 | ROHM | RHM0.0CGTR-ND | DNP
10 | 1 | R35 | 22 | R0603 | RES SMD 22 OHM 5% 1/10W 0603 | ROHM | MCR03ERTJ220 | ROHM | RHM22CGTR-ND
11 | 1 | R42 | 200k | R0402 | RES SMD 200K OHM 1% 1/16W 0402 | ROHM | TRR01MZPF2003 | ROHM | RHM200KBHCT-ND
12 | 1 | U1 | BDE0600G | SSOP5 | IC TEMP SENSOR THERM 60°C SSOP5 | ROHM | BDE0600G-TR | ROHM | BDE0600GTR-ND
13 | 1 | U2 | BM1383AGLV | BM1383AGLV | Pressure Sensor IC | ROHM | BM1383AGLV | ROHM | BM1383AGLV
14 | 1 | U4 | BU52014HFV | HVSOF5 | IC HALL EFFECT SW BIPO HVSOF5 | ROHM | BU52014HFV-TR | ROHM | BU52014HFVTR-ND
15 | 1 | U5 | ML8511 or ML8511A | TQFN12 | UV SENSOR W/AMP TQFN12 | LAPIS/ROHM | ML8511AFCZ05BL | ROHM | ML8511AFCZ05BLCT-ND
16 | 1 | U6 | RPR-0521 | IC_3P94X2P36 | ALS/Proximity Sensor | ROHM | RPR-0521 | ROHM | RPR-0521
17 | 1 | U7 | BH1745NUC | BH1745NUC | Color Sensor | ROHM | BH1745NUC | ROHM | BH1745NUC-E2CT-ND
18 | 1 | U8 | KMX62 | LGA_3x3x0P9 | MAGNETOMETER AND ACCELEROMETER TRI-AXIS LGA16 | Kionix/ROHM | KMX62 | ROHM | KMX62
19 | 1 | U11 | KXG03 | LGA_3x3x0P9 | Gyro Sensor | Kionix/ROHM | KXG03-1034 | ROHM | KXG03
20 | 1 | U12 | SPM0423HD4H-WB | IC_4P72X3P76 | MIC MEMS DIGITAL PDM OMNI -26DB | Knowles | SPM0423HD4H-WB | DIGIKEY | 423-1126-2-ND
21 | 2 | U13,U15 | KX122-1037 | LGA_3X3X0P9 | BOARD EVAL KXCJK ACCELEROMETER | Kionix/ROHM | KX122-1037 | ROHM | 1191-1041-1-ND
22 | 2 | U14,U16 | KX122-1048 | LGA_3X3X0P9 | BOARD EVAL KXCJK ACCELEROMETER | Kionix/ROHM | KX122-1048 | ROHM | KX122-1048
23 | 1 | U17 | BM1422GMV | MLLGA010V020A | 3-Axis Magnetometer | Rohm | BM1422GMV | ROHM | BM1422GMV
24 | 1 | U18 | NVT2003DP,118 | TSSOP10 | 3 Channel Level Shifter | NXP | NVT2003DP,118 | DIGIKEY | 568-8383-2-ND
25 | 1 | U19 | BU18TA2WNVX-TR | 4-SSON-EP | 1.8v LDO | Rohm | BU18TA2WNVX-TR | ROHM | BU18TA2WNVXCT-ND
26 | 1 | H1 | ROHM Breakout Board Expansion | HDR_THVT_1X5_100 | CONN RCPT .100" 5POS TIN WW - Recptacle on top |  |  | DIGIKEY |  | DNP | Standard Pitch Through-Hole Female
27 | 1 | H2 | ROHM Breakout Board Expansion | HDR_THVT_1X4_100 | CONN RCPT .100" 4POS TIN WW - Recptacle on top |  |  | DIGIKEY |  | DNP | Standard Pitch Through-Hole Male
28 | 1 | H3 | ROHM Breakout Board Expansion | HDR_THVT_1X3_100 | CONN RCPT .100" 3POS TIN WW - Recptacle on top |  |  | DIGIKEY |  | DNP | Standard Pitch Through-Hole Male
29 | 1 | H4 | Arduino Standard Headers | HDR_THVT_1X8_100 | CONN HEADER VERT SGL 8POS - Long side on bottom | See Item 34 | See Item 34 | DIGIKEY | See Item 34 |  | Standard Pitch Through-Hole Male
30 | 1 | H5 | Arduino Standard Headers | HDR_THVT_1X6_100 | CONN HEADER VERT SGL 6POS - Long side on bottom | See Item 34 | See Item 34 | DIGIKEY | See Item 34 |  | Standard Pitch Through-Hole Male
31 | 1 | H6 | Arduino Standard Headers | HDR_THVT_1X8_100 | CONN HEADER VERT SGL 8POS - Long side on bottom | See Item 34 | See Item 34 | DIGIKEY | See Item 34 |  | Standard Pitch Through-Hole Male
32 | 1 | H7 | Arduino Standard Headers | HDR_THVT_1X10_100 | CONN HEADER VERT SGL 10POS - Long side on bottom | See Item 34 | See Item 34 | DIGIKEY | See Item 34 |  | Standard Pitch Through-Hole Male
33 | 1 | H8 | 1 Added Function Header | HDR_THVT_1X10_100 | CONN HEADER VERT SGL 10POS - Long side on bottom |  |  | DIGIKEY |  | DNP | Standard Pitch Through-Hole Male
34 | 1 | Header Purchase Info (This is the sum of headers for lines 30-33) | 32-Pin Header | N/A | CONN HEADER VERT SGL 2POS | Sullins Connector Solutions | PREC032SAAN-RC | DIGIKEY | S1012EC-32-ND |  | Break these into line items 29 to 32